## frames-data-bits
Important remark : LSB is on left
|  |  |  | 0 | 1 |  |  |  |  | 0 | 1
| XX |  |  | X | X |  | and not |  |  | X | X
| 2 |  |  | 0 | 1 |  |  |  |  | 1 | 0
Standart ID
priority | low | [9 empty] | high | [20 empty] | high
id type | STDID | [10 empty] | EXTID
bit | 0 | 1 | 2 | 3 | 4 | 5 | 6 | 7 | 8 | 9 | 10 | 11 | 12 | 13 | 14 | 15 | 16 | 17 | 18 | 19 | 20 | 21 | 22 | 23 | 24 | 25 | 26 | 27 | 28 | 31 | 30 | 29
| X | X | Q | C | C | D | D | D | D | D | D | I | I | I | I | I | I | I | I | ? | ? | ? | ? | ? | ? | ? | ? | ? | ? | . | . | .
[6 empty] | T | T | T
Data type C/T > Q/R | X: Command / Telemetry
Conditions | X: X; Q: Q; C: C; C: D
| C/T |  | * | * | *
| X: B1; D: B2; I: B3 | [5 empty] | B4
| 0 | 1 | 2 | 3 | 4 | 5 | 6 | 7 | 8 | 9 | 10 | 11 | 12 | 13 | 14 | 15 | 16 | 17 | 18 | 19 | 20 | 21 | 22 | 23 | 24 | 25 | 26 | 27 | 28 | 29 | 30 | 31
| C1 | C2 | C3 | C4 | C5 | C6 | C7 | C8 | R1 | R2 | R3 | R4 | R5 | R6 | R7 | R8 | T1 | T1 | T1 | T1 | T1 | T1 | T1 | T1 | T1 | T1 | T1 | T1 | T1 | T1 | T1 | T1
| X: B5; D: B6; I: B7 | [5 empty] | B8
| 32 | 33 | 34 | 35 | 36 | 37 | 38 | 39 | 40 | 41 | 42 | 43 | 44 | 45 | 46 | 47 | 48 | 49 | 50 | 51 | 52 | 53 | 54 | 55 | 56 | 57 | 58 | 59 | 60 | 61 | 62 | 63
[20 empty] | T3 | T3 | T3 | T3 | T3 | T3 | T3 | T3 | T3 | T3 | T3 | T3 | T3 | bar: X to I
Data type R/W > Q | X: Read
Conditions | X: X; Q: Q; C: C; C: D
| W/R |  | Q | * | *
| X: B1; D: B2; I: B3 | [5 empty] | B4
| 0 | 1 | 2 | 3 | 4 | 5 | 6 | 7 | 8 | 9 | 10 | 11 | 12 | 13 | 14 | 15 | 16 | 17 | 18 | 19 | 20 | 21 | 22 | 23 | 24 | 25 | 26 | 27 | 28 | 29 | 30 | 31
[20 empty] | . | . | . | . | . | . | . | . | . | . | . | . | . | bar: X to I
| X: B5; D: B6; I: B7 | [5 empty] | B8
| 32 | 33 | 34 | 35 | 36 | 37 | 38 | 39 | 40 | 41 | 42 | 43 | 44 | 45 | 46 | 47 | 48 | 49 | 50 | 51 | 52 | 53 | 54 | 55 | 56 | 57 | 58 | 59 | 60 | 61 | 62 | 63
[20 empty] | . | . | . | . | . | . | . | . | . | . | . | . | . | bar: X to I
Data type R/W > R | X: Write Attribute
Conditions | X: X; Q: Q; C: C; C: D
| W/R |  | Q/R | * | *
| X: B1; D: B2; I: B3 | [5 empty] | B4
| 0 | 1 | 2 | 3 | 4 | 5 | 6 | 7 | 8 | 9 | 10 | 11 | 12 | 13 | 14 | 15 | 16 | 17 | 18 | 19 | 20 | 21 | 22 | 23 | 24 | 25 | 26 | 27 | 28 | 29 | 30 | 31
[20 empty] | V | V | V | V | V | V | V | V | V | V | V | V | V | bar: X to I
| X: B5; D: B6; I: B7 | [5 empty] | B8
| 32 | 33 | 34 | 35 | 36 | 37 | 38 | 39 | 40 | 41 | 42 | 43 | 44 | 45 | 46 | 47 | 48 | 49 | 50 | 51 | 52 | 53 | 54 | 55 | 56 | 57 | 58 | 59 | 60 | 61 | 62 | 63
[20 empty] | . | . | . | . | . | . | . | . | . | . | . | . | . | bar: X to I
Attribute Key | bar: X; D
| 0 | 1 | 2 | 3 | 4 | 5 | 6 | 7 | 8 | 9 | 10 | 11 | 12 | 13 | 14 | 15
| K | K | K | K | K | K | K | K | K | K | K | K | K | K | K | K
| S | S | S | S | A | A | A | A | A | A | A | A | O | O | O | O
| S |  | section (identification, system, config, schedule, …)
| A |  | attribute in section, starting at 0
| O |  | offse for attribute bigger that 4B (i.e. name)

## frames data-types
Data type | Device type | 0 | B1 | [7 empty] | B2 | [7 empty] | B3 | [7 empty] | B4 | [7 empty] | B5 | [7 empty] | B6 | [7 empty] | B7 | [7 empty] | B8
U | Hex | 000 | 0 | 1 | 2 | 3 | 4 | 5 | 6 | 7 | 8 | 9 | 10 | 11 | 12 | 13 | 14 | 15 | 16 | 17 | 18 | 19 | 20 | 21 | 22 | 23 | 24 | 25 | 26 | 27 | 28 | 29 | 30 | 31 | 32 | 33 | 34 | 35 | 36 | 37 | 38 | 39 | 40 | 41 | 42 | 43 | 44 | 45 | 46 | 47 | 48 | 49 | 50 | 51 | 52 | 53 | 54 | 55 | 56 | 57 | 58 | 59 | 60 | 61 | 62 | 63
| Data size | 8 | U | U | U | U | U | U | U | U | U | U | U | U | U | U | U | U | U | U | U | U | U | U | U | U | U | U | U | U | U | U | U | U | U | U | U | U | U | U | U | U | U | U | U | U | U | U | U | U | U | U | U | U | U | U | U | U | U | U | U | U | U | U | U | U
Data type | Device type | 0 000: 1; B1 0: B1; B2 8: B2; B3 16: B3; B4 24: B4; B5 32: B5; B6 40: B6; B7 48: B7; B8 56: B8
CR | Bin | 001 | 0 | 1 | 2 | 3 | 4 | 5 | 6 | 7 | 8 | 9 | 10 | 11 | 12 | 13 | 14 | 15 | 16 | 17 | 18 | 19 | 20 | 21 | 22 | 23 | 24 | 25 | 26 | 27 | 28 | 29 | 30 | 31 | 32 | 33 | 34 | 35 | 36 | 37 | 38 | 39 | 40 | 41 | 42 | 43 | 44 | 45 | 46 | 47 | 48 | 49 | 50 | 51 | 52 | 53 | 54 | 55 | 56 | 57 | 58 | 59 | 60 | 61 | 62 | 63
| Data size | 1 | C1 | C2 | C3 | C4 | C5 | C6 | C7 | C8 | R1 | R2 | R3 | R4 | R5 | R6 | R7 | R8 | . | . | . | . | . | . | . | . | . | . | . | . | . | . | . | . | . | . | . | . | . | . | . | . | . | . | . | . | . | . | . | . | . | . | . | . | . | . | . | . | . | . | . | . | . | . | . | .
Data type | Device type | 1 001 1: 2; B1 0 C1: B1; B2 8 R1: B2 | B3 | [7 empty] | B4 | [7 empty] | B5 | [7 empty] | B6 | [7 empty] | B7 | [7 empty] | B8
CRA | Bin | 010 | 0 | 1 | 2 | 3 | 4 | 5 | 6 | 7 | 8 | 9 | 10 | 11 | 12 | 13 | 14 | 15 | 16 | 17 | 18 | 19 | 20 | 21 | 22 | 23 | 24 | 25 | 26 | 27 | 28 | 29 | 30 | 31 | 32 | 33 | 34 | 35 | 36 | 37 | 38 | 39 | 40 | 41 | 42 | 43 | 44 | 45 | 46 | 47 | 48 | 49 | 50 | 51 | 52 | 53 | 54 | 55 | 56 | 57 | 58 | 59 | 60 | 61 | 62 | 63
| Data size | 4 | C1 | C2 | C3 | C4 | C5 | C6 | C7 | C8 | R1 | R2 | R3 | R4 | R5 | R6 | R7 | R8 | . | . | . | . | . | . | A1 | A1 | A1 | A1 | A1 | A1 | A1 | A1 | A1 | A1 | . | . | . | . | . | . | . | . | . | . | . | . | . | . | . | . | . | . | . | . | . | . | . | . | . | . | . | . | . | . | . | .
Data type | Device type | 2 010 4: 3; B1 0 C1: B1; B2 8 R1: B2 | B3 | [7 empty] | B4 | [7 empty] | B5 | [7 empty] | B6 | [7 empty] | B7 | [7 empty] | B8
CRT | Hex | 011 | 0 | 1 | 2 | 3 | 4 | 5 | 6 | 7 | 8 | 9 | 10 | 11 | 12 | 13 | 14 | 15 | 16 | 17 | 18 | 19 | 20 | 21 | 22 | 23 | 24 | 25 | 26 | 27 | 28 | 29 | 30 | 31 | 32 | 33 | 34 | 35 | 36 | 37 | 38 | 39 | 40 | 41 | 42 | 43 | 44 | 45 | 46 | 47 | 48 | 49 | 50 | 51 | 52 | 53 | 54 | 55 | 56 | 57 | 58 | 59 | 60 | 61 | 62 | 63
| Data size | 4 | C1 | C2 | C3 | C4 | C5 | C6 | C7 | C8 | R1 | R2 | R3 | R4 | R5 | R6 | R7 | R8 | T1 | T1 | T1 | T1 | T1 | T1 | T1 | T1 | T1 | T1 | T1 | T1 | T1 | T1 | T1 | T1 | . | . | . | . | . | . | . | . | . | . | . | . | . | . | . | . | . | . | . | . | . | . | . | . | . | . | . | . | . | . | . | .
Data type | Device type | 3 011: 4; B1 0: B1; B2 8: B2; B3 16: B3; B4 24: B4; B5 32: B5; B6 40: B6; B7 48: B7; B8 56: B8
CRTTA | Hex | 100 | 0 | 1 | 2 | 3 | 4 | 5 | 6 | 7 | 8 | 9 | 10 | 11 | 12 | 13 | 14 | 15 | 16 | 17 | 18 | 19 | 20 | 21 | 22 | 23 | 24 | 25 | 26 | 27 | 28 | 29 | 30 | 31 | 32 | 33 | 34 | 35 | 36 | 37 | 38 | 39 | 40 | 41 | 42 | 43 | 44 | 45 | 46 | 47 | 48 | 49 | 50 | 51 | 52 | 53 | 54 | 55 | 56 | 57 | 58 | 59 | 60 | 61 | 62 | 63
| Data size | 8 | C1 | C2 | C3 | C4 | C5 | C6 | C7 | C8 | R1 | R2 | R3 | R4 | R5 | R6 | R7 | R8 | T1 | T1 | T1 | T1 | T1 | T1 | T1 | T1 | T1 | T1 | T1 | T1 | T1 | T1 | T1 | T1 | T2 | T2 | T2 | T2 | T2 | T2 | T2 | T2 | T2 | T2 | T2 | T2 | T2 | T2 | T2 | T2 | A1 | A1 | A1 | A1 | A1 | A1 | A1 | A1 | A1 | A1 | . | . | . | . | . | .
Data type | Device type | 4 100: 5; B1 0: B1; B2 8: B2; B3 16: B3; B4 24: B4; B5 32: B5; B6 40: B6; B7 48: B7; B8 56: B8
CRTAAA | Hex | 101 | 0 | 1 | 2 | 3 | 4 | 5 | 6 | 7 | 8 | 9 | 10 | 11 | 12 | 13 | 14 | 15 | 16 | 17 | 18 | 19 | 20 | 21 | 22 | 23 | 24 | 25 | 26 | 27 | 28 | 29 | 30 | 31 | 32 | 33 | 34 | 35 | 36 | 37 | 38 | 39 | 40 | 41 | 42 | 43 | 44 | 45 | 46 | 47 | 48 | 49 | 50 | 51 | 52 | 53 | 54 | 55 | 56 | 57 | 58 | 59 | 60 | 61 | 62 | 63
| Data size | 8 | C1 | C2 | C3 | C4 | C5 | C6 | C7 | C8 | R1 | R2 | R3 | R4 | R5 | R6 | R7 | R8 | T1 | T1 | T1 | T1 | T1 | T1 | T1 | T1 | T1 | T1 | T1 | T1 | T1 | T1 | T1 | T1 | A1 | A1 | A1 | A1 | A1 | A1 | A1 | A1 | A1 | A1 | A2 | A2 | A2 | A2 | A2 | A2 | A2 | A2 | A2 | A2 | A3 | A3 | A3 | A3 | A3 | A3 | A3 | A3 | A3 | A3 | . | .
Data type | Device type | 5 101: 6; B1 0: B1; B2 8: B2; B3 16: B3; B4 24: B4; B5 32: B5; B6 40: B6; B7 48: B7; B8 56: B8
TTTT | Hex | 110 | 0 | 1 | 2 | 3 | 4 | 5 | 6 | 7 | 8 | 9 | 10 | 11 | 12 | 13 | 14 | 15 | 16 | 17 | 18 | 19 | 20 | 21 | 22 | 23 | 24 | 25 | 26 | 27 | 28 | 29 | 30 | 31 | 32 | 33 | 34 | 35 | 36 | 37 | 38 | 39 | 40 | 41 | 42 | 43 | 44 | 45 | 46 | 47 | 48 | 49 | 50 | 51 | 52 | 53 | 54 | 55 | 56 | 57 | 58 | 59 | 60 | 61 | 62 | 63
| Data size | 8 | T1 | T1 | T1 | T1 | T1 | T1 | T1 | T1 | T1 | T1 | T1 | T1 | T1 | T1 | T1 | T1 | T2 | T2 | T2 | T2 | T2 | T2 | T2 | T2 | T2 | T2 | T2 | T2 | T2 | T2 | T2 | T2 | T3 | T3 | T3 | T3 | T3 | T3 | T3 | T3 | T3 | T3 | T3 | T3 | T3 | T3 | T3 | T3 | T4 | T4 | T4 | T4 | T4 | T4 | T4 | T4 | T4 | T4 | T4 | T4 | T4 | T4 | T4 | T4
Data type | Device type | 6 110: 7; B1 0: B1; B2 8: B2; B3 16: B3; B4 24: B4; B5 32: B5; B6 40: B6; B7 48: B7; B8 56: B8
. | Bin | 111 | 0 | 1 | 2 | 3 | 4 | 5 | 6 | 7 | 8 | 9 | 10 | 11 | 12 | 13 | 14 | 15 | 16 | 17 | 18 | 19 | 20 | 21 | 22 | 23 | 24 | 25 | 26 | 27 | 28 | 29 | 30 | 31 | 32 | 33 | 34 | 35 | 36 | 37 | 38 | 39 | 40 | 41 | 42 | 43 | 44 | 45 | 46 | 47 | 48 | 49 | 50 | 51 | 52 | 53 | 54 | 55 | 56 | 57 | 58 | 59 | 60 | 61 | 62 | 63
| Data size | 0 | . | . | . | . | . | . | . | . | . | . | . | . | . | . | . | . | . | . | . | . | . | . | . | . | . | . | . | . | . | . | . | . | . | . | . | . | . | . | . | . | . | . | . | . | . | . | . | . | . | . | . | . | . | . | . | . | . | . | . | . | . | . | . | .

## frames-id-fields
Field name | Frame Type |  | Val (10) | Bin | Hex | Symbol | Description | Data
Symbol | X |  | 0 | 00 | 0 | C | Command | 8 | with Q = 0 -> error
Size | 2 | bit | 1 | 01 | 1 | T | Telemetry | 8
Position | 0 |  | 2 | 10 | 2 | R | Write-attribute | 8
|  |  | 3 | 11 | 3 | W | Read-attribute | 0
Field name | Query / Response |  | Val (10) | Bin | Hex | Symbol | Description | Data
Symbol | Q |  | 0 | 0 | 0 | Q | Query | ? | with X = 0 -> error
Size | 1 | bit | 1 | 1 | 1 | R | Response | 8
Position | 2
Field name | Controller Address |  | Val (10) | Bin | Hex | Symbol | Description
Symbol | C |  | 0 | 00 | 0 | C0 | Main controller (0)
Size | 2 | bit | 1 | 01 | 1 | C1 | Controller (1)
Position | 3 |  | 2 | 10 | 2 | C2 | Controller (2)
|  |  | 3 | 11 | 3 | BROADCAST | Broadcast
Field name | Device Address |  | Val (10) | Bin | Hex | Symbol | Description | Data type | Device used | type | id
Symbol | D |  | 0 | 000000 | 00 | RESERVED | reserved |  |  | 0 | 0
Size | 6 | bit | 1 | 000001 | 01 | D1 | high priority device | U |  | 0 | 1
Position | 5 |  | 2 | 000010 | 02 | D2 |  | U |  | 0 | 2
|  |  | 3 | 000011 | 03 | D3 |  | U |  | 0 | 3
|  |  | 4 | 000100 | 04 | D4 |  | U |  | 0 | 4
|  |  | 5 | 000101 | 05 | D5 |  | U |  | 0 | 5
|  |  | 6 | 000110 | 06 | D6 |  | U |  | 0 | 6
|  |  | 7 | 000111 | 07 | D7 |  | U |  | 0 | 7
|  |  | 8 | 001000 | 08 | D8 |  | CR |  | 1 | 0
|  |  | 9 | 001001 | 09 | D9 |  | CR |  | 1 | 1
|  |  | 10 | 001010 | 0A | D10 |  | CR |  | 1 | 2
|  |  | 11 | 001011 | 0B | D11 |  | CR |  | 1 | 3
|  |  | 12 | 001100 | 0C | D12 |  | CR |  | 1 | 4
|  |  | 13 | 001101 | 0D | D13 |  | CR |  | 1 | 5
|  |  | 14 | 001110 | 0E | D14 |  | CR |  | 1 | 6
|  |  | 15 | 001111 | 0F | D15 |  | CR |  | 1 | 7
|  |  | 16 | 010000 | 10 | D16 |  | CRA |  | 2 | 0
|  |  | 17 | 010001 | 11 | D17 |  | CRA |  | 2 | 1
|  |  | 18 | 010010 | 12 | D18 |  | CRA |  | 2 | 2
|  |  | 19 | 010011 | 13 | D19 |  | CRA |  | 2 | 3
|  |  | 20 | 010100 | 14 | D20 |  | CRA |  | 2 | 4
|  |  | 21 | 010101 | 15 | D21 |  | CRA |  | 2 | 5
|  |  | 22 | 010110 | 16 | D22 |  | CRA |  | 2 | 6
|  |  | 23 | 010111 | 17 | D23 |  | CRA |  | 2 | 7
|  |  | 24 | 011000 | 18 | D24 |  | CRT | GarageDoorControllerDev | 3 | 0
|  |  | 25 | 011001 | 19 | D25 |  | CRT | GarageDoorControllerProd | 3 | 1
|  |  | 26 | 011010 | 1A | D26 |  | CRT | TempSensDev | 3 | 2
|  |  | 27 | 011011 | 1B | D27 |  | CRT |  | 3 | 3
|  |  | 28 | 011100 | 1C | D28 |  | CRT |  | 3 | 4
|  |  | 29 | 011101 | 1D | D29 |  | CRT |  | 3 | 5
|  |  | 30 | 011110 | 1E | D30 |  | CRT |  | 3 | 6
|  |  | 31 | 011111 | 1F | D31 |  | CRT |  | 3 | 7
|  |  | 32 | 100000 | 20 | D32 |  | CRTTA |  | 4 | 0
|  |  | 33 | 100001 | 21 | D33 |  | CRTTA |  | 4 | 1
|  |  | 34 | 100010 | 22 | D34 |  | CRTTA |  | 4 | 2
|  |  | 35 | 100011 | 23 | D35 |  | CRTTA |  | 4 | 3
|  |  | 36 | 100100 | 24 | D36 |  | CRTTA |  | 4 | 4
|  |  | 37 | 100101 | 25 | D37 |  | CRTTA |  | 4 | 5
|  |  | 38 | 100110 | 26 | D38 |  | CRTTA |  | 4 | 6
|  |  | 39 | 100111 | 27 | D39 |  | CRTTA |  | 4 | 7
|  |  | 40 | 101000 | 28 | D40 |  | CRTAAA | GarageDoorControllerProdPCB | 5 | 0
|  |  | 41 | 101001 | 29 | D41 |  | CRTAAA |  | 5 | 1
|  |  | 42 | 101010 | 2A | D42 |  | CRTAAA |  | 5 | 2
|  |  | 43 | 101011 | 2B | D43 |  | CRTAAA |  | 5 | 3
|  |  | 44 | 101100 | 2C | D44 |  | CRTAAA |  | 5 | 4
|  |  | 45 | 101101 | 2D | D45 |  | CRTAAA |  | 5 | 5
|  |  | 46 | 101110 | 2E | D46 |  | CRTAAA |  | 5 | 6
|  |  | 47 | 101111 | 2F | D47 |  | CRTAAA |  | 5 | 7
|  |  | 48 | 110000 | 30 | D48 |  | TTTT |  | 6 | 0
|  |  | 49 | 110001 | 31 | D49 |  | TTTT |  | 6 | 1
|  |  | 50 | 110010 | 32 | D50 |  | TTTT |  | 6 | 2
|  |  | 51 | 110011 | 33 | D51 |  | TTTT |  | 6 | 3
|  |  | 52 | 110100 | 34 | D52 |  | TTTT |  | 6 | 4
|  |  | 53 | 110101 | 35 | D53 |  | TTTT |  | 6 | 5
|  |  | 54 | 110110 | 36 | D54 |  | TTTT |  | 6 | 6
|  |  | 55 | 110111 | 37 | D55 |  | TTTT |  | 6 | 7
|  |  | 56 | 111000 | 38 | D56 |  | . |  | 7 | 0
|  |  | 57 | 111001 | 39 | D57 |  | . |  | 7 | 1
|  |  | 58 | 111010 | 3A | D58 |  | . |  | 7 | 2
|  |  | 59 | 111011 | 3B | D59 |  | . |  | 7 | 3
|  |  | 60 | 111100 | 3C | D60 |  | . |  | 7 | 4
|  |  | 61 | 111101 | 3D | D61 |  | . |  | 7 | 5
|  |  | 62 | 111110 | 3E | D62 | low priority device | . |  | 7 | 6
|  |  | 63 | 111111 | 3F | BROADCAST | reserved |  |  | 7 | 7
Field name | Request ID |  | Val (10) | Bin | Hex | Symbol | Description | Data
Symbol | I |  | 0 | 000000 | 0
Size | 8 | bit | 1 | 000001 | 1
Position | 11 |  | 2 | 000010 | 2
|  |  | … | … | …

## id-masks-filters
| Check | https://files.seeedstudio.com/wiki/CAN_BUS_Shield/resource/MCP2515.pdf
| Page | 5
|  |  | low | [9 empty] | high
|  |  | STDID | [10 empty] | EXTID
|  |  | 0 | 1 | 2 | 3 | 4 | 5 | 6 | 7 | 8 | 9 | 10 | 11 | 12 | 13 | 14 | 15 | 16 | 17 | 18 | 19 | 20 | 21 | 22 | 23 | 24 | 25 | 26 | 27 | 28 | 31 | 30 | 29
|  |  | X | X | Q | C | C | D | D | D | D | D | D | I | I | I | I | I | I | I | I | ? | ? | ? | ? | ? | ? | ? | ? | ? | ? | . | . | .
Device | * Req | Mask RXM0 | 0 | 0 | 1 | 0 | 0 | 1 | 1 | 1 | 1 | 1 | 1 | 1 | 1 | 1 | 1 | 1 | 1 | 1 | 1 | 1 | 1 | 1 | 1 | 1 | 1 | 1 | 1 | 1 | 1
this |  | Filter RXF0 | . | . | 0 | . | . | D0 | D1 | D2 | D3 | D4 | D5 | 0 | 0 | 0 | 0 | 0 | 0 | 0 | 0 | 0 | 0 | 0 | 0 | 0 | 0 | 0 | 0 | 0 | 0
Controller | R/W Attr Resp | Mask RXM0 | STDID 0 X: 0; STDID 1 X: 1; STDID 2 Q: 1; STDID 3 C: 1; STDID 4 C: 1; STDID 5 D: 0; STDID 6 D: 0; STDID 7 D: 0; STDID 8 D: 0; STDID 9 D: 0; STDID 10 D: 0
this |  | Filter RXF0 | STDID 0 X: .; STDID 1 X: 1; STDID 2 Q: 1; STDID 3 C: C0; STDID 4 C: C1; STDID 5 D: .; STDID 6 D: .; STDID 7 D: .; STDID 8 D: .; STDID 9 D: .; STDID 10 D: .
Controller | Telemetry | Mask RXM0 | STDID 0 X: 1; STDID 1 X: 1; STDID 2 Q: 1; STDID 3 C: 1; STDID 4 C: 1; STDID 5 D: 0; STDID 6 D: 0; STDID 7 D: 0; STDID 8 D: 0; STDID 9 D: 0; STDID 10 D: 0
this |  | Filter RXF0 | STDID 0 X: 1; STDID 1 X: 0; STDID 2 Q: 1; STDID 3 C: C0; STDID 4 C: C1; STDID 5 D: .; STDID 6 D: .; STDID 7 D: .; STDID 8 D: .; STDID 9 D: .; STDID 10 D: .
Controller | Telemetry | Mask RXM1 | STDID 0 X: 1; STDID 1 X: 1; STDID 2 Q: 1; STDID 3 C: 1; STDID 4 C: 1; STDID 5 D: 0; STDID 6 D: 0; STDID 7 D: 0; STDID 8 D: 0; STDID 9 D: 0; STDID 10 D: 0
Broadcast |  | Filter RXF2 | STDID 0 X: 1; STDID 1 X: 0; STDID 2 Q: 1; STDID 3 C: 1; STDID 4 C: 1

## frames-fields-size
DATA
type | symbol | type | size (bit)
temperature | T | input | 16
relay | R | output | 1
contact | C | input | 1
ADC | A | input | 10
ID Emitter is Controller
field | symbol |  | size (bit) | STDID/EXTID | description
Frame type | X |  | 2 | STDID
Query/Response | Q |  | 1 | STDID
Controller Address | C |  | 2 | STDID
Device Address | D |  | 6 | STDID
? |  |  | 0 | EXTID
? |  |  | 0 | EXTID
? |  |  | 0 | EXTID
? |  |  | 0 | EXTID
? |  |  | 0 | EXTID
|  | used | 11

## frame-examples
STDID
|  | 0 | 1 | 2 | 3 | 4 | 5 | 6 | 7 | 8 | 9 | 10 | Interpretation | [5 empty] | Rules
| SHORT CODE | X | X | Q | C | C | D | D | D | D | D | D | Q | XX |  | CC |  | DDDDDD | Response controller must include Query controllers or more
response.controllers & query.controllers == query.controllers
0 | C C0 > D3 | 0 | 0 | 0 | 0 | 0 | 1 | 1 | 0 | 0 | 0 | 0 | Req | Command | From | MainController (0) | To | Device (3)
1 | T D2 > C1 | 1 | 0 | 1 | 1 | 0 | 0 | 1 | 0 | 0 | 0 | 0 | Resp | Telemetry | To | Controller (1) | From | Device (2)
2 | Q T C1 > D2 | 1 | 0 | 0 | 1 | 0 | 0 | 1 | 0 | 0 | 0 | 0 | Req | Telemetry | From | Controller (1) | To | Device (2)
3 | Q W C1 > D33 | 0 | 1 | 0 | 1 | 0 | 1 | 0 | 0 | 0 | 0 | 1 | Req | WriteAttr | From | Controller(1) | To | Device (33)
4 | R W D33 > C1 | 0 | 1 | 1 | 1 | 0 | 1 | 0 | 0 | 0 | 0 | 1 | Resp | WriteAttr | To | Controller(1) | From | Device (33)
5 | Q R C1 > D33 | 1 | 1 | 0 | 1 | 0 | 1 | 0 | 0 | 0 | 0 | 1 | Req | ReadAttr | From | Controller(1) | To | Device (33)
6 | R R D33 > C1 | 1 | 1 | 1 | 1 | 0 | 1 | 0 | 0 | 0 | 0 | 1 | Resp | ReadAttr | To | Controller(1) | From | Device (33)
7 | Q W C1 > D* | 0 | 1 | 0 | 1 | 1 | 1 | 1 | 1 | 1 | 1 | 1 | Req | WriteAttr | To | Controller(1) | From | All Devices
8 | T D2 > C* | 1 | 0 | 1 | 1 | 1 | 0 | 1 | 0 | 0 | 0 | 0 | Resp | Telemetry | To | All Controllers | From | Device (2)
9 | ERROR | 0 | 0 | 1 | 1 | 1 | 0 | 1 | 0 | 0 | 0 | 0 | Resp | Error | To | All Controllers | From | Device (2)
10 |  | 1 | 0 | 0 | 1 | 1 | 0 | 1 | 1 | 0 | 0 | 0
11
12
13
14

## attributes
| section name |  | index (16) | key (hex) | attribute name | size (B) | parts | type |  |  |  |  | description | min | max | typical | unit | special
IDENTIFICATION |  | FLASH | 0 |  |  | 35 |  |  | RAM | EE | PM | W
|  |  | 0 | 0000 | nodeid | 1 | 1 | uint8_t | 1 | 0 | 1 | 0 |  | 1 | 62 | 3
|  |  | 1 | 0010 | version | 2 | 1 | uint16_t | 1 | 0 | 1 | 0 |  | 0 | 65535 | 100 | w
|  |  | 2 | 0020 | name[0:3] | 32 | 8 | char[32] | 1 | 0 | 1 | 0
|  |  |  | 0021 | name[4:7]
|  |  |  | 0022 | name[8:11]
|  |  |  | 0023 | name[12:15]
|  |  |  | 0024 | name[16:19]
|  |  |  | 0025 | name[20:23]
|  |  |  | 0026 | name[24:27]
|  |  |  | 0027 | name[28:31]
SYSTEM |  | RAM | 1 |  |  | 65
|  |  | 0 | 1000 | uptime | 4 | 1 | uint32_t | 1 | 0 | 0 | 0 |  |  |  |  | seconds
|  |  | 1 | 1010 | abstime | 4 | 1 | uint32_t | 1 | 0 | 0 | 1 |  |  |  |  | seconds
|  |  | 2 | 1020 | calculated_abstime | 4 | 1 | uint32_t | 1 | 0 | 0 | 1*
|  |  | 3 | 1030 | uptime_shift | 4 | 1 | uint32_t | 1 | 0 | 0 | 1*
|  |  | 4 | 1040 | last_telemetry | 4 | 1 | uint32_t | 1 | 0 | 0 | 0
|  |  | 5 | 1050 | received.total | 4 | 1 | uint32_t | 1 | 0 | 0 | 0
|  |  | 6 | 1060 | received.read_attribute | 4 | 1 | uint32_t | 1 | 0 | 0 | 0
|  |  | 7 | 1070 | received.write_attribute | 4 | 1 | uint32_t | 1 | 0 | 0 | 0
|  |  | 8 | 1080 | received.command | 4 | 1 | uint32_t | 1 | 0 | 0 | 0
|  |  | 9 | 1090 | received.request_telemetry | 4 | 1 | uint32_t | 1 | 0 | 0 | 0
|  |  | 10 | 10A0 | received.processed | 4 | 1 | uint32_t | 1 | 0 | 0 | 0
|  |  | 11 | 10B0 | received.query_failed | 4 | 1 | uint32_t | 1 | 0 | 0 | 0
|  |  | 12 | 10C0 | sent.total | 4 | 1 | uint32_t | 1 | 0 | 0 | 0 |  | 0 | 100 | 35 | % | 255 (section
|  |  | 13 | 10D0 | sent.telemetry | 4 | 1 | uint32_t | 1 | 0 | 0 | 0
|  |  | 14 | 10E0 | events.total | 4 | 1 | uint32_t | 1 | 0 | 0 | 0
|  |  | 15 | 10F0 | last_query_error | 1 | 1 | uint8_t | 1 | 0 | 0 | 0
|  |  | 16 | 1100 | last_telemetry_error | 1 | 1 | uint8_t | 1 | 0 | 0 | 0
|  |  | 17 | 1110 | last_event_error | 2 | 1 | uint8_t | 1 | 0 | 0 | 0
|  |  | 18 | 1120 | battery | 1 | 1 | uint8_t | 1 | 0 | 0 | 0
|  |  | 19 | 1130
CONFIG |  | EEPROM | 2 |  |  | 20
|  |  | 0 | 2000 | telemetry period | 4 | 1 | uint32_t | 0 | 1 | 0 | 1 |  | 0 (disabled) | UINT32_MAX | 10 | seconds
|  |  | 1 | 2010 | telemetry_rdm_delay | 4 | 1 | uint32_t | 0 | 1 | 0 | 1 | random period between 0 and value when requesting telemetry when broadcast | 0 (disabled) | UINT32_MAX
|  |  | 2 | 2020 | telemetry_min | 4 | 1 | uint32_t | 0 | 1 | 0 | 1 |  | 0 (disabled) | UINT32_MAX
|  |  | 3 | 2030 | lfsr32 | 4 | 1 | uint32_t | 0 | 1 | 0 | 1
|  |  | 4 | 2040 | lfsr31 | 4 | 1 | uint32_t | 0 | 1 | 0 | 1
CONFIG | SCHEDULE | EEPROM | 3 |  |  | 30
|  |  | 0 | 3000 | schedule[0] days | 1 | 1 | uint8_t | 0 | 1 | 0 | 1 |  | 0 (disabled) | 127 (everyday) | 0b1000011 | Mo Sa Su
|  |  | 1 | 3010 | schedule[0] time | 1 | 1 | uint8_t | 0 | 1 | 0 | 1 |  | 0 = "00:00" | 96="24:00" | 38 = "9:30" | quarters (15min)
|  |  | 2 | 3020 | schedule[0] command | 4 | 1 | uint32_t | 0 | 1 | 0 | 1 |  | 0 | UINT32_MAX
|  |  | 3 | 3030 | schedule[1] days | 1 | 1 | uint8_t | 0 | 1 | 0 | 1 |  | *
|  |  | 4 | 3040 | schedule[1] time | 1 | 1 | uint8_t | 0 | 1 | 0 | 1 |  | *
|  |  | 5 | 3050 | schedule[1] command | 4 | 1 | uint32_t | 0 | 1 | 0 | 1 |  | *
|  |  | 6 | 3060 | schedule[2] days | 1 | 1 | uint8_t | 0 | 1 | 0 | 1 |  | *
|  |  | 7 | 3070 | schedule[2] time | 1 | 1 | uint8_t | 0 | 1 | 0 | 1 |  | *
|  |  | 8 | 3080 | schedule[2] command | 4 | 1 | uint32_t | 0 | 1 | 0 | 1 |  | *
|  |  | 9 | 3090 | schedule[3] days | 1 | 1 | uint8_t | 0 | 1 | 0 | 1 |  | *
|  |  | 10 | 30A0 | schedule[3] time | 1 | 1 | uint8_t | 0 | 1 | 0 | 1 |  | *
|  |  | 11 | 30B0 | schedule[3] command | 4 | 1 | uint32_t | 0 | 1 | 0 | 1 |  | *
|  |  | 12 | 30C0 | schedule[4] days | 1 | 1 | uint8_t | 0 | 1 | 0 | 1 |  | *
|  |  | 13 | 30D0 | schedule[4] time | 1 | 1 | uint8_t | 0 | 1 | 0 | 1 |  | *
|  |  | 14 | 30E0 | schedule[4] command | 4 | 1 | uint32_t | 0 | 1 | 0 | 1 |  | *
CONFIG | SCHEDULE | EEPROM | 4 |  |  | 0
|  |  | 0 | 4000
|  |  | 1 | 4010

## opti
DD
TTT | symbol |  |  | C > C | C > S | S > C | S > S
Data tyep |  | val |  | 0 | 1 | 2 | 3
|  |  | bin | 00 | 01 | 10 | 11
| C | 0 | 000 | 1 | 1 | 0 | 0
| T | 1 | 001 | 1 | 0 | 1 | 0
| . | 2 | 010 | 0 | 0 | 0 | 0
| . | 3 | 011 | 0 | 0 | 0 | 0
| R ack | 4 | 100 | 1 | 0 | 1 | 0
| W ack | 5 | 101 | 1 | 0 | 1 | 0
| R | 6 | 110 | 1 | 1 | 0 | 0
| W | 7 | 111 | 1 | 1 | 0 | 0
DD
TTT | symbol |  |  | C > C | C > S | S > C | S > S
Data tyep |  | val |  | 0 | 1 | 2 | 3
|  |  | bin | 0 | 01 | 10 | 11
| C | 0 | 000 | 1 | 1 | 0 | 0
| T | 1 | 001 | 1 | 0 | 1 | 0
| . | 2 | 010 | 0 | 0 | 0 | 0
| . | 3 | 011 | 0 | 0 | 0 | 0
| R ack | 4 | 100 | 1 | 0 | 1 | 0
| W ack | 5 | 101 | 1 | 0 | 1 | 0
| R | 6 | 110 | 1 | 1 | 0 | 0
| W | 7 | 111 | 1 | 1 | 0 | 0
DD
TTT | symbol |  |  | S < > C | C < > C
Data tyep |  | val |  | 0 | 1
|  |  | bin | 0 | 01
| C | 0 | 000 | 1 | 1
| T | 1 | 001 | 1 | 1
| . | 2 | 010 | 0 | 0
| . | 3 | 011 | 0 | 0
| R ack | 4 | 100 | 1 | 1
| W ack | 5 | 101 | 1 | 1
| R | 6 | 110 | 1 | 1
| W | 7 | 111 | 1 | 1
TTT | symbol |  |  | Resp | Req
Data tyep |  | val |  | 0 | 1
|  |  | bin | 0 | 1
| C | 0 | 00 | X | 1 |  |  | X | Req Command
| T | 1 | 01 | 1 | 1 |  |  | Telemetry Data | Req Telemetry
| W | 2 | 10 | 1 | 1 |  |  | Resp Write | Req Write
| R | 3 | 11 | 1 | 1 |  |  | Resp Write | Req Read
| TT | R